## Sheet1
Timbor Professional Treatment Calculations
Timbor treatments are applied as a wood surface area treatment. Therefore, that what be used in
the calculations below is the square footage of wood surface area to be treated, not the total
square footage of the structure or total area under construction.
Square Feet of Wood Surface Area Conversion Factors: In order to obtain the wood square footage
to be treated, multiply the total square footage of the structure or area by the appropriate factor
in the examples below. This assumes that all floor space is wood.
|  | a) Whole House Treatment (including attic): |  |  |  |  | 9
|  | b) crawlspace treatment: |  |  |  |  | 2.5
c) Attic Treatment:
|  |  |  | Attic Height: |  | If ≤ 6 ft.: | 3.5
[6 empty] | If > 6 ft.: | 4.6
|  |  | Uninsulated Attic Floor: |  |  |  | 1.5
Gallons of Water Needed: Divide square footage of the total wood surface area to be treated
by 200 to get total gallons of Tim-bor solution required.
Pounds of Tim-bor Needed: Multiply gallons by 1.5 for a 15% solution for a single application.
A 10% solution requires two applications.
Whole House Treatment Example: 2,000 square foot slab structure with wood sheathing with a
| 15% solution. | 1. 2,000 X 9 = 18,000 Sq. ft. wood surface area.
2. 18,000 divided by 200 = 90 gallons of Tim-bor solution.
3. 90 gallons X 1.5 lbs. = 135 pounds of Tim-bor.
| Enter Square Footage |  |  | Gallons of Tim-bor Soultion Needed |  |  |  | Pounds of Timbor Needed
| 0 |  |  | 0 |  |  |  | 0
Crawlspace Treatment Example: 1425 square foot crawlspace using a 15% solution.
1. 1425 x 2.5 = 3562.5 surface area of the crawlspace.
2. 3562.5 / 200 = 17.81 gallons of Tim-bor solution.
3. 17.81 x 1.5 = 26.71 pounds of Tim-bor.
| Enter Square Footage |  |  | Gallons of Tim-bor Soultion Needed |  |  |  | Pounds of Timbor Needed
| 0 |  |  | 0 |  |  |  | 0
Attic Only Treatment Example: 1,000 square foot 6' tall uninsulated attic – using a 15% solution.
1. 1,000 X 3.5 = 3,500 sq. ft. wood surface area.
2. 3,500 ÷ 200 = 17.50 gallons of Tim-Bor solution.
3. 17.50 X 1.5 = 26.25 lbs. of Tim-bor required for preventative application.
| Enter Square Footage |  |  | Gallons of Tim-bor Soultion Needed |  |  |  | Pounds of Timbor Needed
If ≤ 6 ft.: | 0 |  |  | 0 |  |  |  | 0
If > 6 ft.: | 0 |  |  | 0 |  |  |  | 0
100 Nisus Drive • Rockford, TN 37853 • 800-264-0870
Nisus is a registered trademark of Nisus corporation. Tim-bor is a registered trademark of U.S. Borax, Inc.
and is used under license. ©2015 Nisus Corporation #TP-TRCALC-0615